## section properties
		input cell
Beam profile dimensions
heigth, at the midsurface	_h	118	mm
width, at the midsurface	_b	38	mm
wall thickness	_s	2	mm
fillet radius	_r	3	mm
section characteristic dimension	_l	120	mm
modeled profile portion length (half the overall length)	_dz	FILLME	mm
profile wall perimeter	_p	306.849555921539	mm
profile wall midurve enclosed area	_BredtArea	4476.27433388231	mm^2

Predicted torsional stiffness values
open thin walled section	_Kt_otw	818.265482457437	mm^4
closed thin walled section, Bredt Formula	_Kt_ctw	522393.636242953	mm^4

Predicted shear stress values
open thin walled section	_tau_otw	134.615384615385	MPa
closed thin walled section, Bredt Formula	_tau_ctw	1963.74861710284	MPa

material properties
shear modulus (G12 in-plane shear modulus if orthotropic)	_G	26923.0769230769	MPa

imposed displacements
twist rate	_dtheta_dz	0.0025	rad/mm
torsional counter-rotation at the profile terminals	_theta_z	#VALUE!	rad	half of the overall twist imposed to the profile

measured reaction torque (of FE models), complete section
open thin walled section, free warping at both ends	_Mt_otw_warp	FILLME	Nmm
closed thin walled section, free warping at both ends	_Mt_ctw_warp	FILLME	Nmm
open thin walled section, zero warping at both ends	_Mt_otw_rigid	FILLME	Nmm
closed thin walled section, zero warping at both ends	_Mt_ctw_rigid	FILLME	Nmm

results
profile section torsional stiffness coefficient
open thin walled section, free warping at both ends	_Kt_otw_warp	#VALUE!	mm^4			formula rigidezza tors. Sez. Sottili aperte
closed thin walled section, free warping at both ends	_Kt_ctw_warp	#VALUE!	mm^4			formula di Bredt
open thin walled section, zero warping at both ends	_Kt_otw_rigid	#VALUE!	mm^4
closed thin walled section, zero warping at both ends	_Kt_ctw_rigid	#VALUE!	mm^4

result comparison		ratio	relative variation
otw, free warp, FE vs theoretical ratio		#VALUE!	#VALUE!
ctw, free warp, FE vs theoretical ratio		#VALUE!	#VALUE!

free warp, FE, otw vs ctw ratio		#VALUE!	#VALUE!

OTW constrained terminals stiffening factor		#VALUE!	#VALUE!
CTW constrained terminals stiffening factor		#VALUE!	#VALUE!

## classroom results collection
half overall,		section torsional stiffness
modeled portion	Overall length ratio	OTW, free warp	CTW, free warp	OTW, constraine warp	CTW, constrained warp
120	2	FILLME	FILLME	FILLME	FILLME
240	4	FILLME	FILLME	FILLME	FILLME
480	8	FILLME	FILLME	FILLME	FILLME
960	16	FILLME	FILLME	FILLME	FILLME

constrained warping stiffening factor
modeled portion	Overall length ratio	OTW	CTW
120	2	#VALUE!	#VALUE!
240	4	#VALUE!	#VALUE!
480	8	#VALUE!	#VALUE!
960	16	#VALUE!	#VALUE!
constrained warping stiffening factor
beam slenderness (length) ratio
constraining factor