## Sheet1
unit elongation loadcase
unit elongation axial force	_W	1.89000E+008	N
reaction moment x	_Theta	-5.04000E+008	Nmm
reaction moment y	_Phi	2.20500E+009	Nmm	was:”1.20500E+009”
O-G shift, x direction	_dx	-1.16667E+001	mm	was:”_Theta/_W”
O-G shift, y direction	_dy	-2.66667E+000	mm	was:”-_Phi/_W”

unit x curvature (“kx”) loadcase
reaction moment x	_kxTheta	1.93884E+011	Nmm	to be filled with an actual value
reaction moment y	_kxPhi	1.34400E+010	Nmm	to be filled with an actual value

unit y curvature (“ky”) loadcase
reaction moment x	_kyTheta	1.34400E+010	Nmm	to be filled with an actual value
reaction moment y	_kyPhi	2.54701E+010	Nmm	to be filled with an actual value

solution of the 2x2 symm. eigenvalue problem, matrix [[a,b],[b,c]]
term at 1,1	_a	1.93884E+011
term at 2,2	_c	2.54701E+010
term at 1,2 and 2,1	_b	1.34400E+010

first eigenvalue	_l1	2.44043E+010	minor
first eigenvector, comp.1	_v11	2.68800E+010
first eigenvector, comp.2	_v12	-3.38959E+011

second eigenvalue	_l2	1.94950E+011	major
second eigenvector, comp.1	_v21	2.68800E+010
second eigenvector, comp.2	_v22	2.13163E+009

derived cross section properties
EA product for the cross section	_EA	1.89000E+008	N	unit elongation applied
EJxx flexural stiffness term	_EJxx	1.93884E+011	N*mm^2
EJyy flexural stiffness term	_EJyy	2.54701E+010	N*mm^2
EJxy flexural stiffness product term	_EJxy	1.34400E+010	N*mm^2
EJ11 principal moment of inertia	_EJ11	1.94950E+011	N*mm^2	major
v1 unit vector, x comp.	_v1x	0.997
v1 unit vector, y comp.	_v1y	0.079
EJ22 principal moment of inertia	_EJ22	2.44043E+010	N*mm^2	minor
v2 unit vector, x comp.	_v2x	0.079
v2 unit vector, y comp.	_v2y	-0.997
rot. of the 12 reference system, with respect to xy	_rot	7.91359E-002	rad	4.5341540002	deg
	_rot_check	-3.06246E+000	rad	-175.4658459998	deg