## section properties
		input cell
Beam profile dimensions
heigth, at the midsurface	_h	118	mm
width, at the midsurface	_b	38	mm
wall thickness	_s	2	mm
fillet radius	_r	0	mm
section characteristic dimension	_l	120	mm
modeled profile portion length (half the overall length)	_dz	FILLME	mm
profile wall perimeter	_p	312	mm
profile wall midurve enclosed area	_BredtArea	4484	mm^2

Predicted torsional stiffness values
open thin walled section	_Kt_otw	832	mm^4
closed thin walled section, Bredt Formula	_Kt_ctw	515545.025641026	mm^4

Predicted shear stress values
open thin walled section	_tau_otw	53.8461538462	MPa
closed thin walled section, Bredt Formula	_tau_ctw	773.865877712	MPa

material properties
shear modulus (G12 in-plane shear modulus if orthotropic)	_G	26923.0769230769	MPa

imposed displacements
twist rate	_dtheta_dz	0.001	rad/mm
torsional counter-rotation at the profile terminals	_theta_z	#VALUE!	rad	half of the overall twist imposed to the profile

measured reaction torque (of FE models), complete section
open thin walled section, free warping at both ends	_Mt_otw_warp	FILLME	Nmm
closed thin walled section, free warping at both ends	_Mt_ctw_warp	FILLME	Nmm
open thin walled section, zero warping at both ends	_Mt_otw_rigid	FILLME	Nmm
closed thin walled section, zero warping at both ends	_Mt_ctw_rigid	FILLME	Nmm

results
profile section torsional stiffness coefficient
open thin walled section, free warping at both ends	_Kt_otw_warp	#VALUE!	mm^4			formula rigidezza tors. Sez. Sottili aperte
closed thin walled section, free warping at both ends	_Kt_ctw_warp	#VALUE!	mm^4			formula di Bredt
open thin walled section, zero warping at both ends	_Kt_otw_rigid	#VALUE!	mm^4
closed thin walled section, zero warping at both ends	_Kt_ctw_rigid	#VALUE!	mm^4

result comparison		ratio	relative variation
otw, free warp, FE vs theoretical ratio		#VALUE!	#VALUE!
ctw, free warp, FE vs theoretical ratio		#VALUE!	#VALUE!

free warp, FE, otw vs ctw ratio		#VALUE!	#VALUE!

OTW constrained terminals stiffening factor		#VALUE!	#VALUE!
CTW constrained terminals stiffening factor		#VALUE!	#VALUE!

## classroom results collection
m=2
modeled portion length	240	480	960
overall length ratio	4	8	16
torsional stiffnesses:
- OTW, free warp	FILLME	FILLME	FILLME
- CTW, free warp	FILLME	FILLME	FILLME
- OTW, constrained warping	FILLME	FILLME	FILLME
- CTW, constrained warping	FILLME	FILLME	FILLME
stiffening factor due to constrained warping
- OTW	#VALUE!	#VALUE!	#VALUE!
- CTW	#VALUE!	#VALUE!	#VALUE!

m=4
modeled portion length	240	480	960
overall length ratio	4	8	16
torsional stiffnesses:
- OTW, free warp	FILLME	FILLME	FILLME
- CTW, free warp	FILLME	FILLME	FILLME
- OTW, constrained warping	FILLME	FILLME	FILLME
- CTW, constrained warping	FILLME	FILLME	FILLME
stiffening factor due to constrained warping
- OTW	#VALUE!	#VALUE!	#VALUE!
- CTW	#VALUE!	#VALUE!	#VALUE!

m=8
modeled portion length	240	480	960
overall length ratio	4	8	16
torsional stiffnesses:
- OTW, free warp	FILLME	FILLME	FILLME
- CTW, free warp	FILLME	FILLME	FILLME
- OTW, constrained warping	FILLME	FILLME	FILLME
- CTW, constrained warping	FILLME	FILLME	FILLME
stiffening factor due to constrained warping
- OTW	#VALUE!	#VALUE!	#VALUE!
- CTW	#VALUE!	#VALUE!	#VALUE!

result comparison with varying element size		OTW constrained warping stiffening factor
	m	len. ratio 4	len ratio 8	len ratio 16
	2	#VALUE!	#VALUE!	#VALUE!
	4	#VALUE!	#VALUE!	#VALUE!
	8	#VALUE!	#VALUE!	#VALUE!