## section_properties_dz_40
		input cell
Beam profile dimensions
heigth, at the midsurface	_h	118	mm
width, at the midsurface	_b	38	mm
wall thickness	_s	2	mm
fillet radius	_r	0	mm
section characteristic dimension	_l	120	mm
modeled profile portion length (half the overall length)	_dz	40	mm
profile wall perimeter	_p	312	mm
profile wall midurve enclosed area	_BredtArea	4484	mm^2

Predicted torsional stiffness values
open thin walled section	_Kt_otw	832,00	mm^4
closed thin walled section, Bredt Formula	_Kt_ctw	515545,03	mm^4

Predicted shear stress values
open thin walled section	_tau_otw	53,84615385	MPa
closed thin walled section, Bredt Formula	_tau_ctw	773,8658777	MPa

material properties
shear modulus (G12 in-plane shear modulus if orthotropic)	_G	26923,07692	MPa

imposed displacements
twist rate	_dtheta_dz	0,001	rad/mm
torsional counter-rotation at the profile terminals	_theta_z	0,04	rad	half of the overall twist imposed to the profile

measured reaction torque (of FE models), complete section
open thin walled section, free warping at both ends	_Mt_otw_warp	22351,9	Nmm
closed thin walled section, free warping at both ends	_Mt_ctw_warp	1,39E+07	Nmm
open thin walled section, zero warping at both ends	_Mt_otw_rigid	1,64E+07	Nmm
closed thin walled section, zero warping at both ends	_Mt_ctw_rigid	1,69E+07	Nmm

results
profile section torsional stiffness coefficient
open thin walled section, free warping at both ends	_Kt_otw_warp	830,21	mm^4			formula rigidezza tors. Sez. Sottili aperte
closed thin walled section, free warping at both ends	_Kt_ctw_warp	516378,57	mm^4			formula di Bredt
open thin walled section, zero warping at both ends	_Kt_otw_rigid	608875,4286	mm^4
closed thin walled section, zero warping at both ends	_Kt_ctw_rigid	627970,5714	mm^4

result comparison		ratio	relative variation
otw, free warp, FE vs theoretical ratio		0,99785	-0,21%
ctw, free warp, FE vs theoretical ratio		1,00162	0,16%

free warp, FE, otw vs ctw ratio		0,001607761	-99,84%

OTW constrained terminals stiffening factor		733,3962661	73239,63%
CTW constrained terminals stiffening factor		1,216105017	21,61%

	τ12_CLOSED [MPa]	τ12_OPENED [MPa]
TOP	-827	-53
MIDDLE	-773	0
BOTTOM	-720	53
	6,86%

## mesh_convergence
	Element size [mm]	_Mt_ow_warp [Nmm]	_Mt_cw_warp [Nmm]	_Kt_ow_warp [mm4]	_Kt_cw_warp [mm4]	_Kt_ratio
Analytical*	/	/	/	832,0	515545,0	0,00161
Model_0	20,00	22351,9	1,39025E+07	830,2	516378,6	0,00161
Model_1	10,00	22309,4	1,39024E+07	828,6	516374,9	0,00160
Model_2	5,00	22234,7	1,39024E+07	825,9	516374,9	0,00160
Model_3	2,50	22129,0	1,39023E+07	821,9	516371,1	0,00159
Model_4	1,25	22038,4	1,39022E+07	818,6	516367,4	0,00159

* exact solution for profile with infinitesimal thickness (t --> 0)

	Error_Kt_ow_warp [%]	Error_Kt_cw_warp [%]
Analytical*	1,64%	-0,1593%
Model_0	1,42%	0,0022%
Model_1	1,23%	0,0014%
Model_2	0,89%	0,0014%
Model_3	0,41%	0,0007%

The course mesh overestimates the Kt with respect to the fined mesh.